## Sheet1
	Request		Response
	16-bit		16-bit		Always 16-bit of data is send and received
	Byte 0	Byte 1	Byte 0	Byte 1
	Instruction	Data	Data
Set address pointer low	0x01	Addr low	echo request		sets address pointer, it's incremented / After every access to memory
Set address pointer high	0x02	Addr high	echo request
Get address pointer	0x03		Addr ptr low	Addr ptr high	gets address pointer
Write to memory 1-byte	0x04	Value (ptr)	echo request		uses address pointer, increments by 1
Read memory 2-byte	0x05		Value (ptr)	Value (ptr+1)	uses address pointer, increments by 2

Get A + S	0x10		A	S
Get X + Y	0x11		X	Y
Get IR + P	0x12		IR	P
Get PC	0x13		PC low	PC high

Run cycles	0x20	Cycles	echo request		run processor for provided number of cycles
Perform cpu reset on next cycle	0x21		echo request
Set CPU on free run	0x22	Enabled	echo request